## Sheet1
Isolated Footing
Given Data
Column Size
Length (A), mm = | 450 | mm | 0.45 | m
Breadth (B), mm = | 450 | mm | 0.45 | m
Axial Load = | 1200 | kN
Bending Moment about x-axis = | 450 | kNm
Bending Moment about y-axis =
Unit Weight of soil = | 19 | kN/m3
Safe bearing capacity of soil = | 150 | kN/m2
Angle of repose of soil = | 30 degree
Grade of concrete = | M20 | 20 | N/mm2
Grade of steel = | Fe415 | 415 | N/mm2
Mu, lim = | 0.1388 fckbd2
Depth of footing = | 1 | m
eccentricity, e = M/W | 375 | mm
Area of footing, Af = | 1.1W/Po | 8.8 | m2
Adopted Size of footing = | Length, A = | 3 | m | 3000 | mm
| Breadth, B = | 3 | m | 3000 | mm
Area of footing provided = | 9 | m2
Provided eccentricity, e = | 375 | mm | 0.375 | m
Pedestal provided = | 50 | mm
Net upward soil pressure, Pu' = | 200 | kN/m2
Clear cover = | 40 | mm
Thickness of footing
Thickness from flexural considerations
Dimensions of pedestal: | Lp = | 550 | mm | 0.55 | m
| Bp = | 550 | mm | 0.55 | m
Moment due to larger projection beyond the pedestal face along the direction of eccentricity (x-axis), Mux = | [6 empty] | Pu'[(L-Lp)/2+e)]2/2 | 256 | kNm | 256000000 | Nmm
Moment due to larger projection beyond the pedestal face along other axis (y-axis), Muy = | [6 empty] | Pu'[(B-Bp)]^2/8 | 150.0625 | kNm | 150062500 | Nmm
Considering a balanced section:
Mu,lim = Mu,max = Mux
0.1388 fckbd2 = | 256 | kNm | 256000000 | Nmm | For b = 1000 mm
2776d^2= | 256 |  | 2776
d = | 303.6758 | mm
Thickness from flexural considerations
ONE Way Shear
Vu,max = | Pu'B[(l-Lp)/2+e-d] |  | 600d
| 960-600d | kN
Vuc = | ksTuc(bd) | Here, ks = | 1 | for assumed total depth >= 300 mm
|  | Considering Tuc = |  | 0.36 | MPa
Therefore, considering, Vu,max = Vuc i.e. | 1080d
960-600d
960-600d= | 1080d
Therefore, d = | 0.571 | m
| 571 | mm
Two -Way Shear | [11 empty] | OK
Vu,max = | Pu'[LB-(Lp+d)(Bp+d] |  |  |  | For d = | 0.571 | m |  |  |  |  | Fail
Allowable punching shear = | 0.25sqrtFck | 1.118 | Mpa |  | Shear Force arrised at the critical section = | 1548.6718 | m
|  | 1118.034 | kN/m2 |  | Perimeter = | 4.484 | m
[5 empty] | Shear Stresses arrised = | 345.3773 | kN/m2
Perimeter of critical section = | 2[(Lp+d)+(Bp+d)] |  |  |  | Permissible Stresses = | 1118.034 | kN/m2
| 2.2 + 4d |  |  |  |  | OK
Thus the thickness of footing is governed by: | One way shear | 571 | mm
Clear cover = | 40 | mm
Diameter of the bar to be used = | 16 | mm
Effective cover = | 48 | mm
Overall edpth of footing, D = | 619 | mm | 24.3701 | inch
Cosider the overall depth of footing to be = | 620 | mm | 24.4094 | inch
Provide uniform thickness of footing from the face of pedestal = |  | 620 | mm | 24.4094 | inch
reducing linearly at the edges = |  | 250 | mm | 9.8425 | inch
Therfore, effective depth provided, d = |  | 572 | mm | 22.5197 | inch
Reinforcement Parameter:
Ru = (4.6/fck)*(Mux/bd2) | 0.17996 | [5 empty] | 8 | 50
Ast,x = (fckbd/2fy)[1-sqrt(1-Ru)] | 1301.67 | mm2/m |  |  |  |  | 10 | 78.5
|  | Nos. | Spacing req. |  |  |  | 12 | 113
For 16 mm dia bars | @6 inch c/c | 6.476 | 166.6667 | mm | 6.5617 | inch | 16 | 201
For 20 mm dia bars | @13 inch c/c | 4.1454 | 333.3333 | mm | 13.1234 | inch | 20 | 314
[7 empty] | 25 | 491
[7 empty] | 32 | 804
Lets provide diameter of the bars in x-direction to be of | 16 | mm |  |  |  |  | 40 | 1256
@6 inch c/c
For bars in the y-direction (Upper layer of reinforcement):
Muy = | 150.0625 | kNm | 150062500 | Nmm
Actual effective depth, d = | 556 | mm
Ru = | 0.11165
Ast,y = | 770.0353 | mm2/m
Ast,min. = (@0.12% off bD) = | 744 | mm2/m | < | Ast,y
Therefore provide reinforecement required as per the requirement other than the minimum % of reinforcement |  |  |  |  | 744 | mm2
|  | Nos. | Spacing, mm | Spacing required, inch
For 12 mm diameter bars, provide bars | @ 5.5 inch c/c | 6.5841 | 166.6667 | 6.5359
Spacing provided = | 139.7 | mm
Detailing:
in X-direction: | 16mm dia. @6" c/c
in Y-direction: | 12mm dia. @5.5" c/c
Thickness of footing slab: | 620 | mm
Thickness of footing slab at the ends: | 250 | mm
Pedestal: | 50 mm
Grade of Concrete: | M20
Grade of steel: | Fe415
Clear cover: | 0.1388 fckbd2 | mm
Check for Shear:
Since the thickness of footing is based on shear strength of concrete without reinforcement, it is safe in shear.
A
B